## Instructions
Usage Instructions:
BMP RT.04 Biofiltration Swale and BMP RT.05 Wet Biofiltration Swale of the WSDOT 2014 Highway Runoff Manual should be consulted during the design. Please contact Alex Nguyen at nguyeal@wsdot.wa.gov for questions/comments regarding this spreadsheet.
This spreadsheet was designed for trapezoidal channels only.
This spreadsheet contains blank template tabs that can be copied for each BMP design. The spreadsheet works for both eastern WA and western WA designs.

## BasicBioswale and CABS_TEMPLATE
RT.04 - Basic Biofiltration Swale and Compost Amended Biofiltration Swale
| Project: | [5 empty] | Designed By:
| Description: | [5 empty] | Checked By:
BASIC BIOSWALE AND COMPOST AMENDED BIOSWALE SPREADSHEET VERSION 2.1
Design Steps
D-1 | Determine runoff treatment design flow rate Qwq
| Qwq |  | Runoff treatment design flow rate from MGS Flood OR SBUH; MGSFlood reports
an online and offline flow rate, please enter the applicable design flow rate
D-2 | Determine the biofiltration design flow rate (Qbiofil)
|  | Is the bioswale in eastern WA? |  |  | <------- Choose Yes or No
Choose YES or NO for box E14 above
| Qbiofil | 0 | runoff treatment design flow rate
D-3 | Determine the longitudinal slope of the proposed biofiltration swale (ft/ft)
| s |  | ft/ft
D-4 | Select a soil and vegetation cover suitable for the biofiltration swale
| soil/veg | [6 empty] | <--Use pull down box
| Manning's n= |  | From HRM Table 5-3
D-5 | Select the design depth of flow y (see HRM Table 5-4)
| y |  | (ft) design depth of flow; for basic biofiltration swale and CABS = 4" max (0.33 ft max) for WQ event
D-6 | Select a trapezoidal swale cross-sectional shape.
D-7 | Use Manning's Eq and first approximations relating hydraulic radius and dimensions to get width for trapezoidal cross section
<--manning's changed
HRM Chapter 5 Equation E-11
Use Excel Solver
D-7a | Qbiofil | 0 | cfs - runoff treatment design flow rate
| A | 0 | ft2 - wetted area
| R | #DIV/0! | ft - hydraulic radius
| s | 0 | ft/ft longitudinal slope of swale
| n |  | Manning's coefficient
| b |  | ft - bioswale bottom width
| zforeslope |  | horizontal number of bioswale slope i.e. 1V:3H, z=3 in this instance
| zbackslope |  | horizontal number of bioswale slope i.e. 1V:3H, z=3 in this instance
| y | 0 | ft - design depth flow = maximum depth of flow
| Qbiofil | #DIV/0! | cfs - use goal seek under "What-If Analysis" in the "DATA" menu to set this cell equal to Qbiofil above changing the "b" value
Note: Depth of flow for basic biofiltration swale and CABS = 4" max (0.33 ft max) for WQ event
Minimum bioswale bottom width is 2 feet
D-7b | If the swale calculations above give a swale width less than 2 feet wide, re-run calculations with 2 foot wide swale, solve for depth y
Or if redesigning swale with different dimensions, use below calculator and use Excel Goal Seek to determine new depth of flow.
| Qbiofil | 0 | cfs - runoff treatment design flow rate
| A | 0 | ft2 - wetted area
| R | #DIV/0! | ft - hydraulic radius
| s | 0 | ft/ft longitudinal slope of swale
| n |  | Manning's coefficient
| b |  | ft - enter new bottom width if applicable (2 foot is minimum)
| zforeslope | 0 | horizontal number of bioswale slope i.e. 1V:3H, z=3 in this instance
| zbackslope | 0 | horizontal number of bioswale slope i.e. 1V:3H, z=3 in this instance
| y |  | ft - design depth flow
| Qbiofil | #DIV/0! | cfs - use goal seek under "What-If Analysis" in the "DATA" menu to set this cell equal to Qbiofil above changing the "y" value
Note: Depth of flow for basic biofiltration swale and CABS = 4" max (0.33 ft max) for WQ event
Minimum bioswale bottom width is 2 feet
D-8 | Enter Final Bioswale Dimensions from the calculations in Step D-7a or D-7b
| Enter Final Swale Area |  |  | ft2 - Wetted Area
| Enter Final Swale R |  |  | ft - hydraulic radius
| Enter Final Swale slope s |  |  | ft/ft longitudinal slope of swale
| Enter Final Swale n |  |  | Manning's coefficient
| Enter Final Swale bottom width b |  |  | ft - swale bottom width
| Enter Final Swale zforeslope |  |  | horizontal number of bioswale slope i.e. 1V:3H, z=3 in this instance
| Enter Final Swale zbackslope |  |  | horizontal number of bioswale slope i.e. 1V:3H, z=3 in this instance
| Enter Final Swale flow depth y |  |  | ft - design depth flow
D-9 | Computer the flow velocity at Qbiofil
HRM Chapter 5 Equation E-12
| Vbiofil | #DIV/0! | ft/sec - flow velocity; 1 ft/sec maximum
| #DIV/0! | #DIV/0!
D-10 | Compute Swale Length L (ft)
| t | 540 | seconds - 9 minutes (540 seconds) for CABS, Basic, and Wet bioswale
| L | #DIV/0! | ft - required length of bioswale; If swale is less than 100 feet, make swale have narrower bottom width (2 foot minimum)
and repeat Steps D-7 - D-10 and recalculate to get length over 100 feet or keep swale bottom width make swale length 100 feet minimum
D-11 | Does the bioswale need to be redesigned to fit within the provided right of way?
Continue to Step FC-1
Freeboard Check Not Required for Offline Swales
FC-1 | N/A |  | THIS IS AN OFFLINE SWALE - THE FREEBOARD CHECK IS NOT REQUIRED
| Qconvey | 0
FC-2 | n | 0.03 | (lowest possible Manning's from HRM)
FC-3 | depth y |  | ft - design depth flow
| A | 0 | ft2 - wetted area
| R | #DIV/0! | ft - hydraulic radius
| S | 0 | ft/ft longitudinal slope of swale
| b | 0 | ft - swale bottom width
| zforeslope | 0 | horizontal number of bioswale slope i.e. 1V:3H, z=3 in this instance
| zbackslope | 0 | horizontal number of bioswale slope i.e. 1V:3H, z=3 in this instance
| Qconvey | #DIV/0! | cfs - use goal seek under "What-If Analysis" in the "DATA" menu to set this cell equal to Qconvey above changing the "y" value
FC-4 | D(total) | 1 | ft, total required swale depth. Does not take into account design standards for minimum ditch depth from the Design Manual (roadway sections)
Final Swale Dimensions
| Swale Length |  |  | #DIV/0! | ft | #DIV/0!
| Bottom Width |  |  | 0 | ft | <----NOTE MINIMUM SWALE BOTTOM WIDTH = 2 FT
| Swale Longitudinal Slope |  |  | 0 | ft/ft | <--See HRM Table 4-5 for minimum longitudinal slope
| zforeslope |  |  | 0
| zbackslope |  |  | 0
| WQ Depth |  |  | 0 | ft
| Swale Depth = WQ Depth for offline swales |  |  | 0 | ft

## WetBioswale_TEMPLATE
RT.05 - Wet Biofiltration Swale
| Project: | [5 empty] | Designed By:
| Description: | [5 empty] | Checked By:
WET BIOSWALE SPREADSHEET VERSION 2.1
Design Steps
D-1 | Determine runoff treatment design flow rate Qwq
| Qwq |  | Runoff treatment design flow rate from MGS Flood OR SBUH; MGSFlood reports
an online and offline flow rate, please enter the applicable design flow rate
D-2 | Determine the wet biofiltration design flow rate (Qbiofil)
|  | Is the wet bioswale in eastern WA? |  |  | <------- Choose Yes or No
Choose YES or NO for box E14 above
| Wet biofiltration swales are offline -------> |  |  | offline
| Qbiofil | 0 | runoff treatment design flow rate
D-3 | Determine the longitudinal slope of the proposed wet biofiltration swale (ft/ft)
| s |  | ft/ft
D-4 | Select a soil and vegetation cover suitable for the wet biofiltration swale
| soil/veg | [6 empty] | <--Use pull down box
| Manning's n= |  | From HRM Table 5-3
D-5 | Select the design depth of flow y (see HRM Table 5-4)
| y | 0.33 | (ft) design depth of flow; wet biofiltration swales depth of flow = 4" (0.33 ft) for WQ event
D-6 | Select a trapezoidal swale cross-sectional shape.
D-7 | Use Manning's Eq and first approximations relating hydraulic radius and dimensions to get width for trapezoidal cross section
<--manning's changed
HRM Chapter 5 Equation E-11
Use Excel Solver
D-7a | Qbiofil | 0 | cfs - runoff treatment design flow rate
| A | 0 | ft2 - wetted area
| R | 0 | ft - hydraulic radius
| s | 0 | ft/ft longitudinal slope of swale
| n |  | Manning's coefficient
| b |  | ft; wet bioswale bottom width
| zforeslope |  | horizontal number of bioswale slope i.e. 1V:3H, z=3 in this instance
| zbackslope |  | horizontal number of bioswale slope i.e. 1V:3H, z=3 in this instance
| y | 0.33 | ft - design depth flow = maximum depth of flow
| Qbiofil | #VALUE! | cfs - use goal seek under "What-If Analysis" in the "DATA" menu to set this cell equal to Qbiofil above changing the "b" value
The minimum wet bioswale bottom width is 2 feet
D-7b | If the swale calculations above give a swale width less than 2 feet wide, re-run calculations with 2 foot wide swale, solve for depth y
Or if redesigning swale with different dimensions, use below calculator and use Excel Goal Seek to determine new depth of flow.
| Qbiofil | 0 | cfs - runoff treatment design flow rate
| A | 0 | ft2 - wetted area
| R | #DIV/0! | ft - hydraulic radius
| s | 0 | ft/ft longitudinal slope of swale
| n |  | Manning's coefficient
| b |  | ft - enter new wet bioswale bottom width if applicable (2 foot is minimum)
| zforeslope | 0 | horizontal number of bioswale slope i.e. 1V:3H, z=3 in this instance
| zbackslope | 0 | horizontal number of bioswale slope i.e. 1V:3H, z=3 in this instance
| y |  | ft - design depth flow
| Qbiofil | #DIV/0! | cfs - use goal seek under "What-If Analysis" in the "DATA" menu to set this cell equal to Qbiofil above changing the "y" value
The minimum wet bioswale bottom width is 2 feet
D-8 | Enter Final Bioswale Dimensions from the calculations in Step D-7a or D-7b
| Enter Final Swale Area |  |  | ft2 - Wetted Area
| Enter Final Swale R |  |  | ft - hydraulic radius
| Enter Final Swale slope s |  |  | ft/ft longitudinal slope of swale
| Enter Final Swale n |  |  | Manning's coefficient
| Enter Final Swale bottom width b |  |  | ft - swale bottom width
| Enter Final Swale zforeslope |  |  | horizontal number of bioswale slope i.e. 1V:3H, z=3 in this instance
| Enter Final Swale zbackslope |  |  | horizontal number of bioswale slope i.e. 1V:3H, z=3 in this instance
| Enter Final Swale flow depth y |  |  | ft - design depth flow
D-9 | Computer the flow velocity at Qbiofil
HRM Chapter 5 Equation E-12
| Vbiofil | #DIV/0! | ft/sec - flow velocity; 1 ft/sec maximum
| #DIV/0! | #DIV/0!
D-10 | Compute Swale Length L (ft)
| t | 540 | seconds - 9 minutes (540 seconds) for CABS, Basic, and Wet bioswale
| L | #DIV/0! | ft - required length of bioswale; If swale is less than 100 feet, make swale have narrower
bottom width (2 foot minimum) and repeat Steps D-7 - D-10 and recalculate to get length over
100 feet or keep swale bottom width make swale length 100 feet minimum
D-11 | Extended Wet Season Adjustment for Western Washington designs only
Is the wet bioswale downstream of a detention pond?
D-12 | Revise Wet Bioswale Dimensions to meet minimums and for construction
Is the wet bioswale length at least 100 feet? If not, increase swale length to 100 feet.
Is the wet bioswale bottom width a constructible width?
Do no recalculate the wet bioswale depth of flow or velocity if the wet bioswale has the extended wet season adjustment.
Enter Final Adjusted Wet Bioswale Dimensions
| Enter Final Swale bottom width b |  |  | ft - swale bottom width
| Enter Final Swale length |  |  | ft - swale bottom length
#DIV/0!
Final Wet Bioswale Dimensions
| Wet Bioswale Length |  |  | 0 | ft | <----NOTE MINIMUM SWALE LENGTH = 100 FT
| Wet Bioswale Bottom Width |  |  | 0 | ft | <----NOTE MINIMUM SWALE BOTTOM WIDTH = 2 FT
| Swale Longitudinal Slope |  |  | 0 | ft/ft
| zforeslope |  |  | 0
| zbackslope |  |  | 0
| WQ Depth |  |  | 0 | ft
| Swale Depth = WQ Depth for offline swales |  |  | 0 | ft

## Tables (hidden)
2014 HRM Table 5-3 Flow resistance coefficent in basic, wet, and continuous inflow biofiltration swales
Soil and Cover | Manning's Coefficient | online
Grass-legume mix on compacted native soil | 0.2 | offline
Grass-legume mix on lightly compacted topsoil | 0.22
Grass-legume mix on lightly compacted topsoil with 3-inch medium compost blanket (CABS) | 0.35
1 Specify that topsoil extends to at least an 8-inch depth per Figure 5-11.
2 For information on compost-amended soils, refer to Section 5-4.3.2. (Note that swales do not require a mulch layer
and that compost amendments shall be a 3-inch-thick medium compost blanket over the topsoil.)