## Informational
Page 1 of 2
| WSDOT Alteration Project approach and tips for filling out the MEF worksheets: | [10 empty] | 2013
1) |  | Dimensions provided in the worksheets should be the "worst case". See key below right.
2) |  | Rows can be added to the worksheet for corners where you go from an existing single ramp to proposed multiple ramps. For example…existing ramp 2 would become new ramps 2A and 2B.
3) |  | We generally number ramps and alphabetize crossings. Leader lines for ramps should point to the landing area. Or landings should be clearly labeled.
4) |  | A crosswalk isn't complete unless its entire length, including both ends (includes curb ramps), are evaluated/addressed. A missing curb ramp on a receiving sidewalk may be required even if outside your work area.
5) |  | All legs of an intersection are legal crossings, whether marked or not, unless signed prohibited. Unmarked crosswalks must be evaluated.
6) |  | Closing a crossing involves more than just not putting in a curb ramp. Signage must be addressed and documented approval from the Region Traffic Engineer must be provided.
7) |  | All curb ramps or access points of an island/cut-through need to be evaluated.
8) |  | When all elements of a curb ramp can not be designed to meet standards, first priority should be to provide a level landing followed by ramp geometrics. See below.
9) |  | Flares are not considered part of the pedestrian access route. This is where you have some flexibility. Still need to document.
10) |  | If your gutter slope is greater than 2% then the probability that your curb ramp will meet guidelines is greatly reduced. Still need to document.
11) |  | If your crossing/crosswalk cross slope is greater than 2% then the probability that your curb ramp will meet guidelines is greatly reduced. Still need to document.
12) |  | Use transitional segments beyond the limits of your curb ramp elements to match into deficient existing geometry. "Warping to fit" any element of a curb ramp requires documentation.
13) |  | ADA doesn't have tolerances for measurements. 2% max. is 2% max. for new features. Though when evaluating existing features on Alteration projects you can round down from 2.4% on cross slopes on sidewalks.
14) |  | The number of curb ramps at an intersection is a discussion point for your documentation if you do not have a dedicated curb ramp per crossing.
15) |  | Existing information is provided to show that the situation has not been degraded.
16) |  | Round dimensions to 0.0 format for consistency.
17) |  | Shade (gray) only proposed items that will not meet guidelines, or shade (color) items that fall into the extra guidance criteria.
18) |  | See DM Section 1510.05(2) for additional tolerances for Alteration projects where no widening is proposed. See Project Delivery Memo 15-03, July 28, 2015. You may be able to address items in the roadway and only add DWS to an existing curb ramp if meeting the minimum criteria described in Poject Delivery memo 15-03 works out for you.
Alteration Project Retrofit Priorities
|  | existing sidewalk | transition(3) (warp here) | ramp(2) | landing(1) | ramp(2) | transition(3) (warp here) | existing sidewalk |  | Parallel Curb Ramp
landing(1)
|  | existing | transition(3) |  | ramp(2) |  | transition(3) | existing |  | Perpendicular
|  | sidewalk | (warp here) | flare(4) (warp area) | (warp here) | flare(4) (warp area) | (warp here) | sidewalk |  | Curb Ramp
(1) Achieving guidelines for the landing can greatly improve your chance of gaining MEF approval.
The closer to planar the landing is... the better.
(2) Use transitional segments beyond the limits of your curb ramp elements to match into deficient existing geometry.
"Warping to fit" any element of a curb ramp requires documentation.
(3) Most curb ramp retrofits need to go out to the next sidewalk joint beyond the elements of the curb ramp to make a
transitional segment so that the maximum number of curb ramp elements will meet guidelines. Discuss your use
of transitional segments in your documentation.
(4) Not part of the pedestrian access route and most easily justified for not meeting guidelines.
WSDOT New Construction approach:
1) |  | Just build it to guidelines. | [8 empty] | Curb Ramp Geometric Worksheet Key
Page 2 of 2
2013
| PERPENDICULAR CURB RAMP | [7 empty] | PARALLEL CURB RAMP
COMBINATION CURB RAMP
s

## Curb Ramp Geometrics
Project Title Here
Curb Ramp Geometrics
|  | Perpendicular Curb Ramp | [5 empty] | Landing |  | Parallel Ramp - Left or Single |  | Parallel Ramp - Right
DM 1510.09(2) |  | (a) Width / Cross Slope | (b) Length / Running Slope | Flare Slopes 10% max |  | Gutter Slope | Counter Slope | (c) Width / Cross Slope | (d) Length / Running Slope | (e) Length / Running Slope | (f) Width / Cross Slope | (h) Length / Running Slope | (i) Width / Cross Slope | When to use the following:
|  | 4' min/2% | 15' max/8.3% | (j) Lt. | (k) Rt. | (g) | (m) 5% max | 4' min/2% | 4' min/2% | 15' max/8.3% | 4' min/2% | 15' max/8.3% | 4' min/2% | When fixing or building new ramps on old roads... a little wiggle room
DM 1510.05(2) |  | Cross slope 2% to 5% |  | 10% to 16.7% | 10% to 16.7% |  |  | Cross slope 2% to 5% | [5 empty] | Fixing or building a ramp on an old road but some existing physical constraints within these boundaries, otherwise look to the above criteria
Ramp #
1 | Existing
Proposed
Note:
2 | Existing
Proposed
Note:
3 | Existing
Proposed
Note:
4 | Existing
Proposed
Note:
5 | Existing
Proposed
Note:
6 | Existing
Proposed
Note:
7 | Existing
Proposed
Note:
8 | Existing
Proposed
Note:
All curb ramps have detectable warning surfaces
| Proposed Feature Does Not Meet Guidelines | [5 empty] | Per DM Section 1510.05(2) - Within the construction impact zone of an alteration project that does not include reconstruction, realignment, or widening of the roadway, document the following deficient elements in the DDP:
If you have employed one of the following provisions highlight to match. | [6 empty] | - Perpendicular curb ramp or parallel curb ramp landing cross slope that is constrained by the existing roadway gutter profile and exceeds 2%, but is less than or equal to 5%, that cannot be constructed to fully meet applicable accessibility requirements.
Per DM Section 1510.09(2)(b) - (b), (e) and (h) - These lengths can be longer. The goal is meeting the slope requirement, but you are not required to chase a grade for more than 15 feet to meet ADA guidelines.
- Flared side of a perpendicular curb ramp that is constrained by the existing roadway gutter profile and has a slope that exceeds 10%, but is less than or equal to 16.7%, that cannot be constructed to fully meet applicable accessibility requirements.
2017

## Crossing Geometrics
Project Title Here
Crossing/Crosswalk Geometrics
Crossing / Crosswalk Label | Ramp to Ramp | Stop Controlled | Maximum Running Slope 5.0% |  | Maximum Cross Slope 2% (5% non-stop controlled) |  | Marked or Unmarked |  | Open or Closed* |  | Initial
|  |  | Existing | Proposed | Existing | Proposed | Existing | Proposed | Existing | Proposed
Note:
Note:
Note:
Note:
Note:
Note:
Note:
Note:
Note:
Note:
Note:
Note:
| Proposed Feature Does Not Meet Guidelines | [9 empty] | 2015
*Provide justification for Closed Crossings in "Notes". Include proposed method of closure. i.e signing, barrier, etc.
I have reviewed and approve the crossing closures and methods at the locations initialed above.
By | [6 empty] | Date
Title
Printed

## Cut-Through Geometrics
Project Title Here
Cut-Through Geometrics
Cut-Through/ | Stop Controlled | Gutter Slope | Width 5 ' min |  | Length 6' min |  | Detectable Warning Surface 2' clearance min |  | Cross Slope 2% max |  | Running Slope match grade or 5% max
Entrance # |  | 2% max | Existing | Proposed | Existing | Proposed | Existing | Proposed | Existing | Proposed | Existing | Proposed
1A
1B
1C
Note:
2A
2B
Note:
3A
3B
Note:
Note:
Note:
Note:
All entrancess will have detectable warning surfaces at back of curb
| Proposed Feature Does Not Meet Guidelines | [10 empty] | 2013

## Sidewalk or PAR
Project Title Here
Sidewalk or Pedestrian Access Route
Segment # |  | Width* |  | Sidewalk Buffer yes/3' min |  | Passing Space 5' by 5' min/2% max |  | Passing Space Intervals 200' max |  | Cross Slope 2% max |  | Running Slope follows grade or 5% max
| Type | Existing | Proposed | Existing | Proposed | Existing | Proposed | Existing | Proposed | Existing | Proposed | Existing | Proposed
Note:
Note:
Note:
Note:
Note:
Note:
Note:
S = Sidewalk, PAR = Pedestrian Access Route |  |  |  |  | FG = Follows Grade
Proposed Feature Does Not Meet Guidelines
* Sidewalk - 6' min w/o buffer, 5' min w/ buffer. PAR - 4' min, requires 5' by 5' passing spaces at 200' intervals | [12 empty] | 2013

## Ped Push Button
Project Title Here
Ped Push Button (PPB) Geometrics
| Button Height | Level Clear Space |  | Reach | Distance to Curb, |  | Audible/ Vibrotactile Indications (APS)
Crossing / Ramp Label or Direction Served | Between 3 ft. 6 in. and 3 ft. 10 in. | Width / Cross Slope | Length / Running Slope | Horizontal Distance from Clear Space | Shoulder or Pavement 1.5 ' to 6' desirable | Push Button Separation
|  | 2.5' min/2% | 4' min/2% | 2 ft. max. | 10' max. | 10' min.
Note:
Note:
Note:
Note:
Note:
Note:
Note:
Note:
Note:
Note:
Note:
Note:
| Proposed Feature Does Not Meet Guidelines | [5 empty] | 2013