## Sheet1
2 | 1130.994
10 | 1133.207
25 | 1134.147
50 | 1134.782
100 | 1135.4
2080 100 | 1135.524
500 | 1136.668

## Sheet2
WSDOT Bridge Scour Review Checklist for 2D Models in SHR-2D/SMS
WDFW Crossing Site ID:
Stream Name:
State Route and Milepost:
Lead Author Name:
7 Scour Analysis
Have the scour design and scour check floods been correctly determined?
Has the geotechnical data been referenced and explained?
Do the non-cohesive (cohesionless) equations in HEC-18 apply to crossing-specific substrate? (Cohesive soils typically have a D50 value of less than 0.2 mm and will require a different approach to scour design)
Does the median grain size (D50) selected for the analysis seem correct and defensible (appropriate location of surface material upstream? Assess design mix and native material is scour is below design mix.)?
Has the designer assessed which sediment transport condition dominates scour at the crossing? This can be indicated by incipient motion equations for each discharge rate. A live-bed determination will require confidence that the median grain size is consistently mobile in the upstream approach areas of the watershed, resulting in a reliable sediment supply into the crossing.
Does the report follow the most current WSDOT Hydraulic Design Report template?
7.1 Lateral Migration
Have hardpans or cohesive soils observed in the bed or banks near the crossing been described?
Are assumptions for channel migration (bank vegetation, historic photos/maps, riparian trees) valid?
Has avulsion risk been addressed?
7.2 Long-term Degradation of the Channel Bed
Was this data checked for congruency with that described in Chapter 2?
Have the elevations, slopes, and labeled features shown in the potential LTD profile becn checked for consistency with the watershed scale profile in Chapter 2?
If hardpans or cohesive soils are at a depth, has this information been shown in the long profile figure?
Are the "Assumed Base Level Control(s)," "Assumed Potential Equilibrium/Regrade Slope," "Average Slopes," "Proposed Profile," "(date) LiDAR," "WSDOT (date) Topographic Survey," and vertical dimension(s) of "Potential Degradation" properly displayed on the longitudinal profile?
Have the basis and assumptions of the "Assumed Base Level Control" been adequately described?
Has an adequate length of stream reach been assessed to document or consider long-term degradation impacts associated with other crossings downstream and upstream of the subject crossing? Upstream and downstream infrastructure are to be identified in the watershed-scale profile, and those proximal and integral to the crossing and base level control should also appear on the LTD profile. Make sure report addresses how the proposed project could affect upstream and downstream infrastructure.
Has sediment supply change been discussed?
Has degradation associated with any identified future conditions been addressed?
Have prominent grade breaks been described in the text and appropiately shown in the long profile?
Have potential risks associated with debris flows, dam failures, or maintained sediment traps been accounted for?
Has the risk that the crossing be subject to bed elevation changes due to headcutting from a downstream stream or replaced infrastructure been addressed?
Within ravines, would the new design change the sediment supply and/or wood loading from existing conditions?
Would natural recruitment be likely and/or sustainable if wood is being proposed for steps?
7.3 Contraction Scour
Are contraction scour estimates computed for all flood flows, even if flow contraction is not evident?
Are both live-bed and clear-water computations checked to consider differences and possibilities over the design life of the bridge structure?
Given lateral migration potential, has it been established that main channel contraction scour governs, as opposed to overbank contraction scour (it is rare for overbank contraction scour depths for HEC-18 Case 1C to be deeper and govern)?
Has it been verified that pressure flow conditions do not exist? If they do additional computations will be required, contact HQ Hydraulics for freeboard deviations.
7.4 Local Scour
Aside from what is in the report template, have other scour mechanisms been considered (e.g., wall scour, step pools, etc.)?
7.4.1 Pier Scour
Does the bridge geometry from the plan set from the bridge office match with what was used in the computations?
Are the correct pier correction factors used (e.g. column spacing for multiple columns in determination of K2)?
Has debris accumulation been assessed?
Were geotechnical changes with depth evaluated?
Was the correct methodology used for extracting hydraulic variables used in pier scour equations?
Was angle of attack appropriately considered?
If lateral migration is a risk, was angle of attack at different stream alignments considered?
7.4.2 Abutment Scour
Was NCHRP 24-20 scour condition (a) selecteded in both SMS and Hydraulic Toolbox for streams that are subject to potential lateral migration?
Has it been verified that pressure flow conditions do not exist? If they do, contact HQ Hydraulics as the NCHRP method is not appropriate and an alternative approach will be needed to address scour.
7.4.3 Bend Scour
Given the various limitations and assumptions for bend scour methods, are the results reasonable and defensible?
Was consideration give to whether bend scour depths should be added to other local scour mechanisms?
7.5 Total Scour
Does the total scour adhere to best practices, use good engineering judgement, and appear reasonable?
Are the written sections consistent with the completed analysis and calculations?
Has the designer described how their total scour estimate may affect the embankment slopes, potential walls, and upstream or downstream infrastructure?
8 Scour Countermeasures
Does the text indicate the report authors thought about how the roadway (and any existing/future walls used to support the roadway prism) will be affected by the total scour determined?
Has the need and location of countermeasures been considered for sites with lateral migration potential?
Does the report document type and extents of proposed scour countermeasures to facilitate discussion if additional temporary construction easements, right of way, or structure free zone limits are required?
Has a plan and profile figure been included? If not, is there an explanation as to why it was not included?
Does infrastructure exist near the crossing inlet or outlet? If yes, were the types and protection requirements explained? Due to the project, was an evaluation completed to determine if the project will make conditions worse upstream and downstream of the project.
SMS Scour Procedures
Are separate bridge scour coverages needed for the various flood flows (more common for live-bed conditions where flexibility on how SMS scour arcs are placed may be needed for differeing flood flows)?
Are enough hydraulic conditions modeled to ensure that the worst case scenario has been determined?
Using the View Values feature in the SMS Bridge Scour Properties, does it appear that SMS is capturing and passing on correct and reasonable hydraulic results to Hydraulic Toolbox?
Have old, outdated, or extraneous bridge scour coverages and scatter sets been removed or renamed?
Are the correct result datasets attached to each bridge scour scenario in the Bridge Scour Properties/Options dialog?
Does the selected median grain size (D50) show up correctly in SMS?
Has the SMS upstream approach section arc been located just upstream of flow beginning to contract into the crossing, as indicated by vectors?
Has the SMS upstream approach section arc been located in areas of expected live-bed or clear-water flow, as determined by the designer for the upstream watershed?
Has the SMS upstream approach section arc been located in areas of local high velocity? If so, this may underestimate contraction scour.
Has the SMS upstream approach section arc been drawn as straight as possible, perpendicular to flow direction, and with minimal vertices?
Has the SMS upstream approach section arc been drawn from left to right, looking downstream?
Has the SMS upstream approach section arc been drawn beyond the limits of wet elements, from dry to dry?
Has the SMS stream centerline arc been drawn from upstream to downstream?
Has the SMS contracted section arc been as straight as possible, perpinducular to flow direction, and with minimal vertices?
Has the SMS contracted section arc been drawn beyond the limits of wet elements, from dry to dry?
Has the SMS contracted section arc been drawn through the point of maximum contraction, as indicated by the flow field?
Has the SMS contracted section arc been drawn from left to right, looking downstream?
Have SMS bank arcs been positioned to help identify the banks of the main channel (considering topography, field observations including vegetation, and areas of likely mobilized sediment or other means/methods)? Where clear-water conditions prevail, SMS bank arcs at the contracted section should not include the entire bridge span.
Have SMS bank arcs been positioned consistently, using the same manner at both the upstream approach section and at the contracted section? Careful consistency should be applied when evaluating different flows with different sediment transport conditions (e.g., avoid dramatic changes to widths betwen flood flows, which can affect unit dishcharge values).
Hydraulic Toolbox
Has the FHWA Hydraulic Toolbox been used, in conjunction with SMS and SRH-2D model results, for contraction, abutment, and pier scour computations?
Has the most current version of FHWA Hydraulic Toolbox been used for the calculations?
Are the scour assessments for all flood flows contained in a single Hydraulic Toolbox file?
Has extraneous Hydraulic Toolbox analysis data been removed?
Have the expected hydraulic results values been correctly passed from SMS to the Hydraulic Toolbox?
Has the correct abutment type (e.g., spill-through, vertical wall, etc.) been passed from SMS and selected in the Hydraulic Toolbox?
Does the selected median grain size (D50) show up correctly in the Hydraulic Toolbox?
When lateral stream migration is possible and main channel hydraulics are being used (per NCHRP 24-20 scour condition (a)), does the flow depth prior to scour (y0) correspond to the maximum thalweg depth in the channel? This ensures that resulting scour hold depth (ys) is relative to the thalweg elevation and will usually require the designer to manually enter the y0 depth from SMS into the Hydraulic Toolbox NCHRP local abutment scour dialog for each flood flow.