## Project Info
Construction Noise Action Area Project Information Page
Date: | [7 empty] | Fill in the cells outlined in green dashed lines. | Assumptions:
State Route: |  | Project Title: | [6 empty] | a. Equipment sound levels would not exceed a combination of the highest three pieces of construction equipment measured at 50 feet.
Work Order # |  | Project Limits: | From MP |  | To MP |  |  |  | b. Hard site (sites adjacent to water or developed areas having more than 90 percent concrete or asphalt) sound Level propagation from a point source is 20 Log (D/Do) = 6dB per doubling of the distance
Construction Project Description: | [8 empty] | c. Soft site (sites adjacent to areas having less than 90 percent concrete or asphalt, ploughed fields, grass, light vegetation) propagation from a point source is 25 Log (D/Do) = 7.5 dB per doubling of the distance
d. Molecular absorption is 1dB / 1000 ft. beyond 2000 ft., or Distance - 2000 ft/1000 for Distance > 2000 but < 4000 ft.
e. Atmospheric absorption is 1 dB / 1000 ft. beyond 1000 ft. or Distance -1000 ft./1000 for Distance > 1000 ft.
f. Dense forest are 5 dB reduction for first 30 M (100 ft.) of width and another 5 dB reductinon for the second 30 M (100 ft.) of width to a maximum of 10 dBA reduction
g. Assumes flat terrain.
| Project Phase or Activity: | Small equipment operation
DISCLAIMER: This spreadsheet was developed by WSDOT as an in-house tool
Traffic Data | [8 empty] | for assessing the potential affect to terrestrial wildlife during construction.
Traffic Description: | [8 empty] | WSDOT assumes no responsibility for interpretation of the results of this spreadsheet by non-WSDOT users.
Please contact the following WSDOT staff to report errors or submit questions:
Jim Laughlin, WSDOT, 206-440-4643; laughlj@wsdot.wa.gov
Major Traffic Noise Source:
| Typical Traffic Volumes(veh/h): |  |  | Posted Speed:
Truck speed:
| Vehicle Mix %: | Automobiles |  | Medium Trucks |  | Heavy Trucks
Background Sound Level Data
Background Sound Level Description:
Include a brief description of the basis for the proposed background sound level if not based on population per square mile and time of day as identified in FTA guidance. Include a reference to source if available.
| Dense Forest or Woods Width: |  | ft.
Sound Level (dBA)
| Population: |  | persons per sq. mi.
Referenced Level:
Measurement Date:
Construction Phase or Activity Sound Level Data
Construction Phase or Activity Description:
Include a brief description of the construction activities of concern. Identify specific equipment or activities.
Construction Equipment List: |  |  | Sound Level @ 50' (dBA) | Enter blanks not zeros in these columns
Equipment |  |  |  |  | Quantity
Dump Trucks
Pavers
Rollers
Pavement Grinder
excavator
compactor
jackhammer
Construction Phase or Activity Sound Level Data For Individuals (People, Wildlife)
Receiver / Individual | Site Characteristics (Soft / Hard) | Width of Dense Tree Zone (feet) | Distance to Receiver (feet)
Individual #1
Individual #2
Individual #3
Individual #4
Individual #5
Individual #6
Individual #7
Individual #8
Individual #9
Individual #10
Individual #11

## Construction Page (hidden)
Project Title: | 0
Project Limits: | From MP | 0 | To MP | 0
Project Phase or Activity: |  | Small equipment operation
Equipment |  | Sound Level at 50 ft. (dBA) | Number of pieces | S | Highest 3
Dump Trucks |  |  |  |  | #NUM!
Pavers |  |  |  |  | #NUM!
Rollers |  |  |  |  | #NUM!
Pavement Grinder
excavator
compactor
jackhammer
0
|  |  |  | Total | #NUM!
Assumptions:
a. Equipment sound levels would not exceed a combination of the highest three construction equipment measured at 50 feet.
b. Hard site (sites adjacent to water or developed areas having more than 90 percent concrete or asphalt) sound Level propagation from a point source is 20 Log (D/Do) = 6dB per doubling of the distance
c. Soft site (sites adjacent to areas having less than 90 percent concrete or asphalt, ploughed fields, grass, light vegetation) propagation from a point source is 25 Log (D/Do) = 7.5 dB per doubling of the distance
d. Molecular absorption is 1dB / 1000 ft. beyond 2000 ft., or Distance - 2000 ft/1000 for Distance > 2000 but < 4000 ft.
e. Atmospheric factors are 1 dB / 1000 ft. beyond 1000 ft. or Distance -1000 ft./1000 for Distance > 1000 ft.
f. Dense forest are 5 dB for 1st 30 M (100 ft.) and 5 dB for the 2nd 30 M (100 ft.) to a maximum of 10 dBA
g. Assumes flat terrain.
Frequently the distance is known to specific individuals in the affected habitats and it is desired to calculate the actual sound level as it attenuates over the intervening terrain. This can be done by entering the known data in the line below. If the sound level is required for more than one individual copy the line to as many lines as required.
Receiver / Individual | Site Characteristics Soft / Hard | Amount of Dense Trees (feet) | Distance to Receiver (feet) |  | Sound Level (dBA)
Individual #1 |  |  |  |  | #NUM!
Individual #2 |  |  |  |  | #NUM!
Individual #3 |  |  |  |  | #NUM!
Individual #4 |  |  |  |  | #NUM!
Individual #5 |  |  |  |  | #NUM!
Individual #6 |  |  |  |  | #NUM!
Individual #7 |  |  |  |  | #NUM!
Individual #8 |  |  |  |  | #NUM!
Individual #9 |  |  |  |  | #NUM!
Individual #10 |  |  |  |  | #NUM!
Individual #11 |  |  |  |  | #NUM!

## Ambient & Traffic Page (hidden)
Project Title: | 0
Project Limits: | From MP | 0 | To MP | 0 |  | Ambient Sound Level | 0 | (dBA)
[6 empty] | Width of Forest | 0 | ft.
Vehicles / hour: | 0
Traffic
Type | % | Volume | Speed (MPH) | Sound Level (dBA) | All Traffic @ 50 Ft. (dBA)
Autos | 0 | 0 | 0 | 0 | 4.7712
Medium Trucks | 0 | 0 | 0 | 0
Heavy Trucks | 0 | 0 | 0 | 0
Measured Traffic Sound Level (dBA) |  |  |  |  | 0
All Traffic | 0% | 0 | (vph)
Distance Where Construction Noise = Background |  |  | #NUM! | ft.
Distance Where Construction Noise = Traffic Noise |  |  | #NUM! | ft.
Hard Site (dBA)
Noise Level Where Construction Noise = Background |  |  | #NUM!
Noise Level Where Construction Noise = Traffic Noise |  |  | #NUM!
Distance Where Construction Noise = Background |  |  | #NUM! | ft.
Noise Level Where Construction Noise = Traffic Noise |  |  | #NUM! | ft.
Soft Site (dBA)
Noise Level Where Construction Noise = Background |  |  | #NUM!
Noise Level Where Construction Noise = Traffic Noise |  |  | #NUM!

## Action Area Page
Project Title: | 0
Project Limits: | From MP | 0 | To MP | 0 | [7 empty] | If yellow highlighted values in column H
Activity or Phase: | Small equipment operation | [10 empty] | do not match values in column G, use this macro button to
automatically adjust the values in yellow to match the values to the left in colunm G.
Adjustments
Scenarios | Construction Source (dBA) | Site Characteristics (Soft / Hard) | Forest Reduction (dB) | Molecular Absorption (dB) | Atmospheric Absorption (dB) | S (dB) | Actual Adjustment (dB) | Background/Traffic Sound Level (dBA) | Attenuation Over Distance (dB) | Reference Distance (ft.) | Distance from Construction to Background or Traffic Noise (ft.) | Total Attenuation (dB) |  | Receiver / Individual | Sound Level (dBA)
Total Soft | #NUM! | Soft |  | #NUM! | #NUM! | #NUM! | 5.984 | #NUM! | #NUM! | 50 | #NUM! | #NUM! | #NUM! | Individual #1 | #NUM!
Soft Forest | #NUM! | Soft | 0 | #NUM! | #NUM! | #NUM! | 5.984 | #NUM! | #NUM! | 50 | #NUM! | #NUM! | #NUM! | Individual #2 | #NUM!
Total Hard | #NUM! | Hard |  | #NUM! | #NUM! | #NUM! | 13.775 | #NUM! | #NUM! | 50 | #NUM! | #NUM! |  | Individual #3 | #NUM!
[14 empty] | Individual #4 | #NUM!
Analysis and Conclusions: | [13 empty] | Individual #5 | #NUM!
Enter a short analysis and conclusion of the results for the construction activites | [13 empty] | Individual #6 | #NUM!
[14 empty] | Individual #7 | #NUM!
[14 empty] | Individual #8 | #NUM!
[14 empty] | Individual #9 | #NUM!
[14 empty] | Individual #10 | #NUM!
[14 empty] | Individual #11 | #NUM!

## Attenuation Chart (hidden)
Project Title: | 0
Project Limits: | From MP | 0 | To MP | 0
Activity or Phase: | Small equipment operation
Distance (ft.) | Traffic Noise (Hard) | Traffic Noise (Soft) | Construction Noise (Hard) | Construction Noise (Soft) | Ambient Sound Level
50 | 4.7712 | 4.7712 | #NUM! | #NUM! | 6.0206
100 | 1.7609 | 0.25576 | #NUM! | #NUM! | 3.1401
200 | -1.2494 | -4.2597 | #NUM! | #NUM! | 1.383
400 | -4.2597 | -8.7751 | #NUM! | #NUM! | 0.5407
800 | -7.27 | -13.2906 | #NUM! | #NUM! | 0.19895
1600 | -10.8803 | -18.406 | #NUM! | #NUM! | 0.062239
3200 | -16.6906 | -25.7215 | #NUM! | #NUM! | 0.011616
6400 | -23.7009 | -34.2369 | #NUM! | #NUM! | 0.0016368
12800 | -33.1112 | -45.1524 | #NUM! | #NUM! | 0.0001326
25600 | -48.9215 | -62.4678 | #NUM! | #NUM! | 2.4604e-06
51200 | -77.5318 | -92.5833 | #NUM! | #NUM! | 2.3958e-09
102400 | -131.7421 | -148.2987 | #NUM! | #NUM! | 6.7503e-15
204800 | -237.1524 | -255.2142 | #NUM! | #NUM! | 0
409600 | -444.9627 | -464.5296 | #NUM! | #NUM! | 0
819200 | -857.573 | -878.6451 | #NUM! | #NUM! | 0
1638400 | -1679.7833 | -1702.3605 | #NUM! | #NUM! | 0
3276800 | -3321.1936 | -3345.276 | #NUM! | #NUM! | 0
6553600 | -6601.0039 | -6626.5914 | #NUM! | #NUM! | 0
13107200 | -13157.6142 | -13184.7069 | #NUM! | #NUM! | 0
26214400 | -26267.8245 | -26296.4223 | #NUM! | #NUM! | 0

## Revisions (hidden)
Label or Title of Improvement | Location or Worksheet and Cells Affected | Description of Improvement | Date
Ambient Adjustment | Ambient & Traffic Sound Level sheet at the 4 cells that describe the sound level where construction noise meets the ambient background. | Since these levels are used in defining what the ambient background sound level is in the model,this change helps to incorperate the adjustments we make to this level for Atmospherics and Molecular Absorption. | 2008-09-13
Calculates 3 Highest | On the Construction Page the top 3 cells of the Highest 3 column. | Uses an Excel function to determine the highest three Equipment levels in the S column with Jim Laughlin's assistance. | 2009-10-29
Adjustment Button | Action Area Page has an added button that will solve the adjustments differential for Atmospherics and Molecular Absorption. | Uses the Excel Solver Algarithms to solve the adjustment Summarized in the Actual Adjustments Column, with Jim Laughlins assistance. | 2008-10-30
Cosmetic Changes | Cosmetic Changes throughout the model were made as the result of comments from Jim Laughlin on a project QA/QC using this model. | Mostly column alignment changes, label and call unit callouts on many of the columns. Some cosmetic changes to the graph were made as well. | 2009-02-10
Formula changes | Action Area Page and the Ambient and Traffic data page | Updated the formulae used to calculate the distance shortest distance to either background or traffic noise whichever is encountered first | 2021-04-21