## MFD
MEDIA FILTER DRAIN - UNDERDRAIN SPREADSHEET VERSION 2.1
EXAMPLE - UNDERDRAIN BELOW A MFD INSTALLATION
Determine the diameter of underdrain necessary to convey stormwater to a downstream pond from a 1000 ft long MFD.
Assume the underdrain slope is 0.5% and a Manning’s n=0.017 (for corrugated underdrain). Assume the underdrain trench width is 2 feet wide.
Assume the MFD installation is in western Washington. MGSFlood was used to give a 50-year flow rate of 2.5 cfs (using 15-minute time steps).
| f = | MFD mix infiltration rate
| W = | width of the underdrain trench per Standard Plan B-55.20.00, the minimum width is 2 feet
| L = | unit length of MFD = 1 ft
| LMFD = | length of MFD contributing runoff to the underdrain (ft)
| FS = | factor of safety default of 1.2
Example:
| f = | 10 | in/hr
| f = | 0.00023148 | ft/s
| W = | 2 | ft
| L = | 1 | ft
| A = | 2 | ft^2
| QMFD/FT = | 0.00046296 | cfs/ft
| Qhighway = | 2.5 | cfs | StormShed 3G or MGSFlood (15 minute time steps) - Flow
| Qhighwa/ft = | 0.0025 | cfs/ft | rate should be representative of the underdrain's function
| QUD/ft = | 0.00046296 | cfs/ft
| LMFD = | 1000 | ft
| QUD = | 0.46296 | cfs
| FS = | 1.2
| QUD = | 0.55556 | cfs
Pipe Diameter calculation:
| D = 16(Q*n/S^0.5)^(3/8) |  |  | D is calcualted in inches
| Q | n | S | D | Recommended Diameter (in)
| 0.55556 | 0.017 | 0.005 | 7.5206 | 8