## Table 1 Perm & Temp Attenuators
IMPACT ATTENUATOR SELECTION TEMPLATE (Form Date 12/6/23)
Project:
Location:
NCHRP 350 or MASH 16 Compliant:
| By (Name): | [6 empty] | Date:
IMPACT ATTENUATOR SYSTEM NAME: Click on the name below for a description of the system’s purpose, parts, and function, as well as transition needs, foundation, and slope requirements for the attenuator. Note: The "Impact Attenuator Selection Template" is updated on a periodic basis. As a result, there may be MASH compliant impact attenuators accepted onto the WSDOT QPL that are not shown on this selection template. Always check the WSDOT QPL to ensure that all MASH compliant impact attenuators accepted onto the QPL are considered for the project. |  | LM - Low Maintenance | MASH 2016 or NCHRP 350 Compliant (9) (11) | Permanent (P), Temporary (T), or Both (B) | Posted Speed (mph) (3) | Approximate Outside Width of System (feet) | Maximum Shielded Object Width (feet) | Approximate System Length (7) (feet) | Distance Beyond Length of Need (See DM Exhibit 1620-1) | Initial Cost Category (8) | Reason impact attenuator eliminated (SQ1, SQ2, etc.)
PERMANENT ATTENUATORS
QuadGuard Elite(8-Bay) - 24"/30"/36"/69"/90" widths |  | LM | 350 | B | > 60 | 2.5/3.0 /3.5/.6.3/8.0 | 2.0/2.5/3.0 /5.8/7.5(10) | 27.1 | 3.3 | C
QuadGuard Elite (5-Bay) - 24"/30"/36"/69"/90" widths |  | LM | 350 | B | < 45 | 2.5/3.0 /3.5/6.3/8.0 | 2.0/2.5/3.0 /5.8(10)/7.5(10) | 18 | 3.3 | C
QuadGuard Elite M10 (8-Bay) - 24" width |  | LM | MASH | B | > 60 | 2.5 | 2 | 26.2 | 2.2 | C
QuadGuard Elite M10 Wide (8-Bay) - 69" width |  | LM | MASH | B | > 60 | 6.3 | 5.8 | 26.2 | 2.2 | D
REACT 350 (9-Bay) |  | LM | 350 | B | > 60 | 4 | 3 | 30.5 | 4.3 | D
REACT 350 (6-Bay) |  | LM | 350 | B | < 55 | 4 | 3 | 20 | 4.3 | D
REACT 350 (4-Bay) |  | LM | 350 | B | < 45 | 5.2/8.2/10.2 | 3.0(10) | 15.5 | 4.3 | D
REACT 350 Wide TL-3 (60"/96"/120" widths) |  | LM | 350 | B | > 60 |  | 5.0/8.0(10)/10.0(10) | 32.8/36.8/36.8 | 4.3 | D
REACT 350 Wide TL-2 ( 60"/96" widths) |  | LM | 350 | B | < 45 | 5.2/8.2/10.2 | 5.0(10)/8.0(10)/10.0(10) | 21 | 4.3 | D
REACT M |  | LM | MASH | B | > 60 | 3.5 | 2.5 | 22.2 | 2 | D
SCI100GM |  | LM | MASH | B | > 60 | 3.1 | 2.0/2.5/3.0 | 21.5/24.4/25.9 | 3 | C
SCI100GM with Variable Width Wide Transition (37" to 54" widths) |  | LM | MASH | B | > 60 | 3.3-3.4/3.5-4.0/4.1-4.7 | 3.1-3.2/3.3-3.8/3.9-4.5 | 29.1/31.1/33.1 | 3 | C
SCI100GM with Variable Width Wide Transition (55" to 78" widths) |  | LM | MASH | B | > 60 | 4.8-5.4/5.5-6.1/6.2-6.7 | 4.6-5.2/5.3-5.9/6.0-6.5 | 35.0/37.0/39.0 | 3 | C
SCI100GM with Variable Width Wide Transition (79" to 103" widths) |  | LM | MASH | B | > 60 | 6.8-7.4/7.5-8.0/8.1-8.8 | 6.6-7.2/7.3-7.8/7.9-8.6 | 40.9/42.9/44.8 | 3 | C
SCI100GM with Variable Width Wide Transition (104" to 127" widths) |  | LM | MASH | B | > 60 | 8.9-9.4/9.5-10.0/10.1-10.8 | 8.7-9.2/9.3-9.8/9.9-10.6 | 46.8/48.7/50.7 | 3 | C
SCI70GM |  | LM | MASH | B | < 45 | 3.1 | 2.0/2.5/3.0 | 13.5/15.4/16.9 | 3 | C
SCI70GM with Variable Width Wide Transition (37" to 54" widths) |  | LM | MASH | B | < 45 | 3.3-3.4/3.5-4.0/4.1-4.7 | 3.1-3.2/3.3-3.8/3.9-4.5 | 21.1/23.1/25.1 | 3 | C
SCI70GM with Variable Width Wide Transition (55" to 78" widths) |  | LM | MASH | B | < 45 | 4.8-5.4/5.5-6.1/6.2-6.7 | 4.6-5.2/5.3-5.9/6.0-6.5 | 27.0/29.0/31.0 | 3 | C
SCI70GM with Variable Width Wide Transition (79" to 103" widths) |  | LM | MASH | B | < 45 | 6.8-7.4/7.5-8.0/8.1-8.8 | 6.6-7.2/7.3-7.8/7.9-8.6 | 32.9/34.9/36.8 | 3 | C
SCI70GM with Variable Width Wide Transition (104" to 127" widths) |  | LM | MASH | B | < 45 | 8.9-9.4/9.5-10.0/10.1-10.8 | 8.7-9.2/9.3-9.8/9.9-10.6 | 38.8/40.7/42.7 | 3 | C
CAT 350 (1) |  |  | 350 | P | > 60 | 2.5 | 2 | 31.3 | 18.8 | A
MATT(1) |  |  | MASH | B | > 60 | 2.4 | 2 | 36.4 | 14.5 | B
QuadTrend 350 (4) |  |  | 350 | P | > 60 | 1.3 | 2.0(10) | 20 | 10.5 | A
Universal Tau II | (8-Bay, 30" width) |  | 350 | P | > 60 | 2.9 | 2.5 | 25.4 | 3 | D
| (8-Bay, 42"/48"/54"/60" widths) |  | 350 | P | > 60 | 4.4/4.9/5.4/5.9 | 3.9/4.4/4.9/5.4 | 27.1 | 3 | D
| (7-Bay, 66"/72"/78"/84"/90"/96" widths) |  | 350 | P | > 60 | 6.4/6.9/7.4/7.9/8.4/8.9 | 5.9(10)/6.4(10)/6.9(10)/7.4(10)/7.9(10)/8.4(10) | 24.2 | 3 | D
| (7-Bay, 30" width) |  | 350 | P | < 55 | 2.9 | 2.5 | 22.7 | 3 | C
| (7-Bay, 42"/48"/54"/60" widths) |  | 350 | P | < 55 | 4.4/4.9/5.4/5.9 | 3.9(10)/4.4(10)/4.9(10)/5.4(10) | 24.2 | 3 | D
| (5-Bay, 72"/78"/84"/90"/96" widths) |  | 350 | P | < 55 | 6.9/7.4/7.9/8.4/8.9 | 6.4(10)/6.9(10)/7.4(10)/7.9(10)/8.4(10) | 18.6 | 3 | D
| (5-Bay, 30" width) |  | 350 | P | < 50 | 2.9 | 2.5(10) | 16.9 | 3 | C
| (5-Bay, 42"/48"/54"/60" widths) |  | 350 | P | < 50 | 4.4/4.9/5.4/5.9 | 3.9(10)/4.4(10)/4.9(10)/5.4(10) | 18.6 | 3 | D
| (4-Bay, 66"/ 72"/78"/84"/90"/96" widths) |  | 350 | P | < 50 | 6.4/6.9/7.4/7.9/8.4/8.9 | 5.9(10)/6.4(10)/6.9(10)/7.4(10)/7.9(10)/8.4(10) | 16 | 3 | D
| (4-Bay, 30" width) |  | 350 | P | < 45 | 2.9 | 2.5 | 14.5 | 3 | C
| (4-Bay, 42"/48"/54"/60" widths) |  | 350 | P | < 45 | 4.4/4.9/5.4/5.9 | 3.9(10)/4.4(10)/4.9(10)/5.4(10) | 16 | 3 | C
Universal Tau-II-R | (8-Bay, 30" width) |  | 350 | P | > 60 | 2.9 | 2.5 | 25.4 | 3 | D
| (8-Bay, 36"/42"/48"/54"/60" widths) |  | 350 | P | > 60 | 3.8/4.4/4.9/5.4/5.9 | 3.3/3.9/4.4/4.9/5.4 | 27.1 | 3 | D
| (7-Bay, 66"/72"/78"/84"/90"/96" widths) |  | 350 | P | > 60 | 6.4/6.9/7.4/7.9/8.4/8.9 | 5.9(10)/6.4(10)/6.9(10)/7.4(10)/7.9(10)/8.4(10) | 24.2 | 3 | D
| (7-Bay, 30" width) |  | 350 | P | < 55 | 2.9 | 2.5 | 22.7 | 3 | C
| (7-Bay, 36"/42"/48"/54"/60" widths) |  | 350 | P | < 55 | 3.8/4.4/4.9/5.4/5.9 | 3.3(10)/3.9(10)/4.4(10)/4.9(10)/5.4(10) | 24.2 | 3 | D
| (6-Bay, 66"/72" widths) |  | 350 | P | < 55 | 6.4/6.9 | 5.9(10)/6.4(10) | 19.9/19.0 | 3 | D
| (5-Bay, 78"/84"/90"/96" widths) |  | 350 | P | < 55 | 6.9/7.4/7.9/8.4/8.9 | 6.4(10)/6.9(10)/7.4(10)/7.9(10)/8.4(10) | 18.6 | 3 | D
| (5-Bay, 30" width) |  | 350 | P | < 50 | 2.9 | 2.5(10) | 16.9 | 3 | C
| (5-Bay, 36"/42"/48"/54"/60" widths) |  | 350 | P | < 50 | 3.8/4.4/4.9/5.4/5.9 | 3.3(10)/3.9(10)/4.4(10)/4.9(10)/5.4(10) | 18.6 | 3 | D
| (4-Bay, 66"/ 72"/78"/84"/90"/96" widths) |  | 350 | P | < 50 | 6.4/6.9/7.4/7.9/8.4/8.9 | 5.9(10)/6.4(10)/6.9(10)/7.4(10)/7.9(10)/8.4(10) | 16 | 3 | D
| (4-Bay, 30" width) |  | 350 | P | < 45 | 2.9 | 2.5 | 14.5 | 3 | C
| (4-Bay, 36"/42"/48"/54"/60" widths) |  | 350 | P | < 45 | 3.8/4.4/4.9/5.4/5.9 | 3.3(10)/3.9(10)/4.4(10)/4.9(10)/5.4(10) | 16 | 3 | C
TAU-M TL-3 (7-Bay) - 30" width |  |  | MASH | B | > 60 | 2.9 | 2.5 | 22.8 | 2.5 | C
TAU-M TL-2 (4-Bay) - 30" width |  |  | MASH | B | < 45 | 2.9 | 2.5 | 14.2 | 2.5 | C
QuadGuard | (6-Bay, 24"/30"/36"/90"/120" widths) |  | 350 | B | > 60 | 2.5/3.0 /3.5/8.0/10.5 | 2.0/2.5(10)/3.0(10) /7.5(10)/10(10) | 22.1 | 3.3 | C
| (5-Bay, 24"/30"/36"/90" widths) |  | 350 | B | < 55 | 2.5/3.0 /3.5/8.0 | 2.0(10)/2.5(10)/3.0(10) /7.5(10) | 19.1 | 3.3 | C
| (4-Bay, 24"/30"/36"/69"/90" widths) |  | 350 | B | < 50 | 2.5/3.0 /3.5/6.3/8.0 | 2.0(10)/2.5(10)/3.0(10) /7.5(10) | 16.1 | 3.3 | C
| (3-Bay, 24"/30"/36"/69"/90" widths) |  | 350 | B | < 45 | 2.5/3.0 /3.5/6.3/8.0 | 2.0/2.5(10)/3.0(10) /5.7(10)/7.5(10) | 13.1 | 3.3 | B
QuadGuard II | (5-Bay, 24"/30"/36"/90" widths) |  | 350 | B | > 60 | 2.5/3.0 /3.5/8.0 | 2.0(10)/2.5(10)/3.0(10) /7.5(10) | 19.1 | 3.3 | C
| (4-Bay, 24"/30"/36"/69"/90" widths) |  | 350 | B | < 55 | 2.5/3.0 /3.5/6.3/8.0 | 2.0(10)/2.5(10)/3.0(10) /5.8(10)/7.5(10) | 16.1 | 3.3 | C
| (3-Bay, 24"/30"/36"/69"/90" widths) |  | 350 | B | < 50 | 2.5/3.0 /3.5/.6.3/8.0 | 2.0(10)/2.5(10)/3.0(10) /5.8(10)/7.5(10) | 13.1 | 3.3 | B
| (2-Bay, 24"/30"/36" widths) |  | 350 | B | < 45 | 2.5/3.0 /3.5 | 2.0(10)/2.5(10)/3.0(10) | 10 | 3.3 | B
QuadGuard M10 TL-3 - 24" width |  |  | MASH | B | > 60 | 2.5 | 2 | 22.1 | 3.3 | D
QuadGuard M10 TL-2 - 24" width |  |  | MASH | B | < 45 | 2.5 | 2 | 13.1 | 3.3 | D
HEART |  |  | 350 | B | > 60 | 3 | 2 | 26 | 5 | D
Compressor |  |  | 350 | B | > 60 | 4.1 | 3.0(10) | 21.3 | 3 | D
X-TENuator |  |  | 350 | B | ≥ 60 | 3 | 2 | 24.8 | 5.5 | A
IMPACT ATTENUATOR SYSTEM NAME: Click on the name below for a description of the system’s purpose, parts, and function, as well as transition needs, foundation, and slope requirements for the attenuator. Note: The "Impact Attenuator Selection Template" is updated on a periodic basis. As a result, there may be MASH compliant impact attenuators accepted onto the WSDOT QPL that are not shown on this selection template. Always check the WSDOT QPL to ensure that all MASH compliant impact attenuators accepted onto the QPL are considered for the project. |  | LM - Low Maintenance | MASH 2016 or NCHRP 350 Compliant (9) (11) | Permanent (P), Temporary (T), or Both (B) | Posted Speed (mph) (3) | Approximate Outside Width of System (feet) | Maximum Shielded Object Width (feet) | Approximate System Length (7) (feet) | Distance Beyond Length of Need (See DM Exhibit 1620-1) | Initial Cost Category (8) | Reason impact attenuator eliminated (SQ1, SQ2, etc.)
TEMPORARY ATTENUATORS
ABSORB 350 TL-3 (5) |  |  | 350 | T | > 60 | 2 | 2 | 32 | N/A (2) | B
ABSORB 350 TL-2 |  |  | 350 | T | < 45 | 2 | 2 | 19.3 | N/A (2) | B
ABSORB-M TL-3 (5) |  |  | MASH | T | > 60 | 2 | 2 | 30 | N/A (2) | A
ABSORB-M TL-2 |  |  | MASH | T | < 45 | 2 | 2 | 14.6 | N/A (2) | A
ADIEM 350 |  |  | 350 | T | < 45 | 2.7 | 2 | 30 | 14.1 | B
QuadGuard CZ | (6-Bay, 24"/30"/36" widths) |  | 350 | T | > 60 | 2.5/3.0 /3.5 | 2.0/2.5/3.0 | 22.1 | 3.3 | D
| (5-Bay, 24"/30"/36" widths) |  | 350 | T | < 55 | 2.5/3.0 /3.5 | 2.0/2.5/3.0 | 19.1 | 3.3 | D
| (4-Bay, 24"/30"/36" widths) |  | 350 | T | < 50 | 2.5/3.0 /3.5 | 2.0/2.5/3.0 | 16.1 | 3.3 | C
| (3-Bay, 24"/30"/36" widths) |  | 350 | T | < 45 | 2.5/3.0 /3.5 | 2.0/2.5/3.0 | 13.1 | 3.3 | C
N-E-A-T |  |  | 350 | T | < 45 | 1.9 | 2 | 10 | N/A (2) | B
TRACC |  |  | 350 | T (6) | > 60 | 2.6 | 2 | 21.3 | 8 | B
ShorTRACC |  |  | 350 | T (6) | < 45 | 2.6 | 2 | 14.3 | 8 | B
Triton CET TL-3 (5) |  |  | 350 | T | > 60 | 1.8 | 2 | 40 | N/A (2) | A
Triton CET TL-2 |  |  | 350 | T | < 45 | 1.8 | 2 | 40 | N/A (2) | A
QUEST TL-3 (24"/30"/36" widths) |  |  | 350 | T | > 60 | 3.0/3.5/4.0 | 2.0/2.5/3.0 | 28 | 3.5 | B
QUEST TL-2 (24"/30"/36" widths) |  |  | 350 | T | < 45 | 3.0/3.5/4.0 | 2.0/2.5/3.0 | 22 | 3.5 | B
ACZ-350 TL-3 (5) |  |  | 350 | T | > 60 | 1.7 | 2 | 31.6 | N/A (2) | A
ACZ-350 TL-2 |  |  | 350 | T | < 45 | 1.7 | 2 | 18.4 | N/A (2) | A
SLED TL-3 (5) |  |  | 350 | T | > 60 | 2 | 2 | 26 | N/A (2) | B
SLED TL-2 |  |  | 350 | T | < 45 | 2 | 2 | 19 | N/A (2) | B
NOTES
[1] | Generally for use with double-sided beam guardrail
[2] | The ABSORB 350, ABSORB-M, N-E-A-T, Triton CET, ACZ 350, and SLED may only be used beyond the barrier length of need. The entire attenuator system is gating and does not redirect vehicles impacting the side of the attenuator.
[3] | It is acceptable to use an attenuator rated for a higher posted speed on a roadway with a lower posted speed. For example: an attenuator rated for > 60 mph may be used on a roadway with posted speed of 50 mph (see DM 1620.03).
[4] | See manufacturer’s requirements for slope and clear area behind the device.
[5] | This attenuator does not provide redirection for vehicles striking the side of the system. Test Level 3 version on high-speed facilities should be limited to locations where the likelihood of side impacts is low.
[6] | May be considered for permanent installations with concurrence of the Area Maintenance Superintendent.
[7] | The given dimension is the approximate system length. The effective length may vary depending on such factors as the physical design and type of anchorage used. To verify the total length needed, refer to the manufacturer’s specifications and drawings.
[8] | Cost Category: A ($5,000 to $10,000); B ($10,000 to $15,000); C ($15,000 to $25,000); D ($25,000 to $50,000). These are rough initial cost estimates of the base impact attenuator unit only. Impact attenuator transitions, other custom parts, installation costs, foundation construction costs, and overhead & profit costs are not included in these price estimates. Verify actual costs through manufacturers/suppliers. Some products are priced very close to the margin between cost categories.
[9] | For Impact Attenuators - Check QPL Standard Specification 8-17.1
[10] | NCHRP 350 compliant attenuators are allowed with approval [See DM 1620.03(2)] where: Posted Speed Limit - Greater than 45 mph Shielded object width is 2.0-feet or less and the required attenuator system length is less than 21.5-feet Shielded object width is 2.1- to 2.5-feet and the required attenuator system length is less than 22.2-feet Shielded object width is 2.6- to 3.0-feet and the required attenuator system length is less than 25.9-feet Shielded object width is 3.1- to 5.8-feet and the required attenuator system length is less than 26.2-feet Shielded object width is 5.9-feet and the required attenuator system length is less than 37.0-feet Shielded object width is 6.0- to 6.5-feet and the required attenuator system length is less than 39.0-feet Shielded object width is 6.6- to 7.2-feet and the required attenuator system length is less than 40.9-feet Shielded object width is 7.3- to 7.8-feet and the required attenuator system length is less than 42.9-feet Shielded object width is 7.9- to 8.6-feet and the required attenuator system length is less than 44.8-feet Shielded object width is 8.7- to 9.2-feet and the required attenuator system length is less than 46.8-feet Shielded object width is 9.3- to 9.8-feet and the required attenuator system length is less than 48.7-feet Shielded object width is 9.9- to 10.6-feet and the required attenuator system length is less than 50.7-feet | [5 empty] | NCHRP 350 compliant attenuators are allowed with approval [See DM 1620.03(2)] where: Posted Speed Limit - 45 mph or less Shielded object width is 2.0-feet or less and the required attenuator system length is less than 13.1-feet Shielded object width is 2.1- to 2.5-feet and the required attenuator system length is less than 14.2-feet Shielded object width is 2.6- to 3.0-feet and the required attenuator system length is less than 16.9-feet Shielded object width is 3.1- to 3.2-feet and the required attenuator system length is less than 21.1-feet Shielded object width is 3.3- to 3.8-feet and the required attenuator system length is less than 23.1-feet Shielded object width is 3.9- to 4.5-feet and the required attenuator system length is less than 25.1-feet Shielded object width is 4.6- to 5.2-feet and the required attenuator system length is less than 27.0-feet Shielded object width is 5.3- to 5.9-feet and the required attenuator system length is less than 29.0-feet Shielded object width is 6.0- to 6.5-feet and the required attenuator system length is less than 31.0-feet Shielded object width is 6.6- to 7.2-feet and the required attenuator system length is less than 32.9-feet Shielded object width is 7.3- to 7.8-feet and the required attenuator system length is less than 34.9-feet Shielded object width is 7.9- to 8.6-feet and the required attenuator system length is less than 36.8-feet Shielded object width is 8.7- to 9.2-feet and the required attenuator system length is less than 38.8-feet Shielded object width is 9.3- to 9.8-feet and the required attenuator system length is less than 40.7-feet Shielded object width is 9.9- to 10.6-feet and the required attenuator system length is less than 42.7-feet
[11] | MASH or NCHRP 350 compliant attenuators are allowed in temporary applications. See Std. Spec. 8-17.3 and Std. Spec. 1-10.2(3)
IMPACT ATTENUATOR SELECTION QUESTIONS
Note: The impact attenuator selection questions shown below are common selection criteria requiring evaluation. There may be other attenuator selection criteria needing evaluation not shown. See DM 1620.03, 1620.03(1), and 1620.03(2) for comprehensive guidance concerning impact attenuator selection. Use the space provided in SQ13 "Other Impact Attenuator Selection Considerations" section to evaluate and document any attenuator selection criteria not addressed in the given selection questions.
ID | Selection Questions (SQ) |  |  |  |  | Selection Question Answers |  | Instructions
SQ1 | Is the impact attenuator permanent or temporary? | [6 empty] | Eliminate and highlight in red all attenuators not meeting answer #1 criteria for attenuator type
SQ2 | Is a Low-Maintenance Category impact attenuator needed at the location? (See DM 1620.03(1) for guidance) | [6 empty] | If a Low-Maintenance attenuator is needed, eliminate and highlight in red all attenuators not considered Low-Maintenance. (exceptions may apply, see DM 1620.03(1) for guidance)
SQ3 | What is the posted speed limit of the roadway where the impact attenuator is located? | [6 empty] | Eliminate and highlight in red all attenuators whose rated speed is less than the speed shown in answer #3
SQ4 | What is the width of the object being shielded? | [6 empty] | Eliminate and highlight in red all attenuators whose maximum shielded object width is less than the width shown in answer #4
SQ5 | What is the available length and width of area to place the attenuator? | [6 empty] | Eliminate and highlight in red all attenuators whose system length and width is greater than the length and width shown in answer #5
SQ6 | What type of surface is the attenuator being placed on? (i.e. concrete pavement, asphalt pavement, concrete foundation, compacted soil, other) | [6 empty] | Eliminate and highlight in red all attenuators which cannot be placed on the surface shown in answer #6 (see manufacturer's online installation guide and/or contact the manufacturer)
SQ7 | If a foundation is being constructed for the attenuator because the existing roadway surface is not suitable for use of the attenuator foundation, what is the available length, width, and depth of the area for the attenuator foundation construction? | [6 empty] | Eliminate and highlight in red all attenuators whose foundation length, width, and depth requirements are greater than the dimenstion shown in answer #7. (see manufacturer's online installation guide and/or contact the manufacturer)
SQ8 | What are the longitudinal slope and cross slope that the impact attenuator is being placed upon? What are the slope(s) adjacent/advance to the attenuator? | [6 empty] | Eliminate and highlight in red all attenuators which require cross and longitudinal slopes flatter than the slopes shown in answer #8 (see manufacturer's online installation guide and/or contact the manufacturer)
SQ9 | What type of barrier or object is the impact attenuator connecting to? (i.e. Type F or Single-Slope concrete barrier, Type 1 or Type 31 beam guardrail, Type 1 or Type 31 double sided beam guardrail, thrie beam guardrail, back-up structure, bridge pier, other) | [6 empty] | Eliminate and highlight in red all attenuators or attenuator transitions that cannot be connected to the barrier or object shown in answer #9. (see manufacturer's online installation guide and/or contact the manufacturer)
SQ10 | Is there curb placed between the impact attenuator and traffic? (directly in front-of or in advance-of the attenuator) If there is curb, what is the height of the curb? (See DM 1620.02 for guidance on impact attenuators and curbs) | [6 empty] | Eliminate and highlight in red all attenuators which: (A) Do not allow curb to be placed in front-of or adjacent to the attenuator OR (B) Allow curb but the curb on the project is taller than the maximum curb height allowed for the attenuator (see manufacturer's installation guide, and/or contact the manufacturer)
SQ11 | Does the impact attenuator need an aesthetic treatment? (i.e. reactive coloring agent such as Natina, powder coating, other -- See DM 1610.08(2)) | [6 empty] | If an aesthetic treatment is needed, eliminate and highlight in red all attenuators which do not allow aesthetic treatments to be applied to their surfaces (see manufacturer's online installation guide and/or contact the manufacturer)
SQ12 | After SQ1 through SQ12 have been answered, consider whether maintenance has concerns about installing any of the remaining impact attenuators on the project and how those concerns might be addressed. (See DM 1620.02 for guidance on consulting with maintenance) | [6 empty] | Consider the concerns raised by maintenance about the remaining attenuators and determine if those concerns result in a fatal flaw that cannot be addressed. Eliminate and highlight in red all attenuators with maintenance concerns. (Provide documentation on this sheet in "answer section" or attached to sheet when eliminating an attenuator due to maintenance concerns)
SQ13 | Other impact attenuator selection considerations (Document any other impact attenuator selection criteria not shown in the questions above, and elimination of impact attenuators not meeting additional selection criteria):
SQ14 | Are there any MASH impact attenuators listed on the WSDOT QPL that are not shown on the "Impact Attenuator Selection Template"? If yes, please list the name(s) of the attenuator(s) in this section and whether or not they can be used at the project location. If the attenuator(s) cannot be used, please note which Selection Question (SQ1 - SQ13) eliminated the attenuator. Provide any additional discussion as required.
ATTENUATORS ACCEPTABLE FOR USE AT PROJECT LOCATION
List the attenuators to be included as Contractor options at this location (Note: If using an NCHRP 350 compliant permanent attenuator instead of a MASH compliant permanent attenuator, see DM 1620.03(2) for necessary approvals.)
NCHRP 350
MASH

## Instructions
INSTRUCTIONS FOR ATTENUATOR SELECTION TEMPLATE
Project | List the project that this template is being filled out for.
Location | List the location within the project (station, offset) that the attenuator is being selected for. Could also add the Q-Tab code if desired.
NCHRP 350 or MASH | WSDOT requires MASH compliant systems for new, permanent impact attenuator installations. Temporary impact attenuator installations must be MASH or NCHRP 350 compliant (SEE STD. SPEC. 8-17.3). **When having to use an NCHRP 350 compliant impact attenuator in a new, permanent installation, it must be approved/documented as described in DM Ch. 1620. Ensure that a project special provision is written to update Std. Spec. 8-17.3 allowing the use of an NCHRP 350 compliant impact attenuator in new, permanent installations.**
Low Maintenance Attenuators | See Design Manual chapter 1620 to determine whether or not a low-maintenance attenuator is appropriate for your application.
Permanent, Temporary or Both | WSDOT classifies impact attenuators as permanent (for final installations that will remain in place) or temporary (for systems that will be in place during work zone traffic control operations and then removed). Some impact attenuator systems can be used both in a temporary capacity and then in a final/permanent installation.
Distance Beyond Length of Need | Read DM Ch. 1600, Ch. 1620, and see DM Exhibit 1620-1 to understand barrier Length of Need (LON) and how it is important to understand which part of the impact attenuator system is redirective and which part is gating (not redirective) for the various systems available.
Any Other Questions? | Contact HQ Design, Region Traffic, or Region barrier SME for assistance
BEFORE BEGINNING
1) Read chapter 1620 of the Design Manual, including 1620.03(2) regarding documenting attenuator selection.
2) See Standard Specfication 8-17.3 (including amendments) to determine whether the system for your project needs to comply with NCHRP 350 or MASH.