## Strand Extension
Design Specifications:
AASHTO LRFD Bridge Design Specifications 4th Edition dated 2007 and Interims Through 2008.
Strand for Positive EQ Moment:
For girders made continuous for live load, extended bottom prestress strands are used to carry positive EQ load, creep, and other restrained moments from one span to another.
Strands used for this purpose must be developed in the short distance between the two girder ends. The strand end anchorage device used, per WSDOT Standard Plan, is a 2'-0" strand extension with strand chuck and steel anchor plate.
The number of strands to be extended cannot exceed the number of straight strands available in the girder and shall not be less than four.
The design moment at the center of gravity of superstructure is calculated using the following:
where:
|  | = | plastic overstrength moment at top of column, kip-ft.
|  | = | plastic overstrength moment at base of column, kip-ft.
|  | = | distance from top of column to c.g. of superstructure, ft.
|  | = | column clear height used to determine overstrength shear associated with the overstrength moments, ft.
This moment is resisted by the bent cap through torsion forces. The torsion in the bent cap is distributed into the superstructure based on the relative flexibility of the superstructure and the bent cap.
Hence, the superstructure does not resist column overstrength moments uniformly across the width. To account for this, an effective width approximation is used, where the maximum resistance per unit of superstructure width of the actual structure is distributed over an equivalent effective width to provide an equivalent resistance.
It has been suggested that for concrete bridges, with the exception of box girders and solid superstructure, this effective width should be calculated as follows:
where:
|  | = | diameter of column
|  | = | depth of superstructure including cap beam
Based on the structural testing conducted at the University of California at San Diego La Jolla, California in the late 1990's (Holombo 2000), roughly two-thirds of the column plastic moment to be resisted by the two girders adjacent to the column (encompassed by the effective width) and the other one-third to be resisted by the non-adjacent girders.
Based on the effective width, the moment per girder line is calculated as follows:
| adjacent girders (encompassed by the effective width): | [5 empty] | non-adjacent girders:
Seismic Moment:
if
if
where:
|  | = | Number of girder encompassed by the effective width.
|  | = | Number of girder outside the effective width.
Number of extended straight strands needed to develop the required moment capacity at the end of girder is based on the yield strength of the strands.
where:
|  | = | area of each extended strand, in^2
|  | = | yield strength of prestressing steel specified in LRFD Table 5.4.4.1-1
|  | = | distance from top of slab to c.g. of extended strands, in.
|  | = | moment due to SIDL (traffic barrier, sidewalk, etc.) per girder
|  | = | span moment distribution factor |  |  | use maximum of (K1 and K2)
|  | = | flexural resistance factor
Assume EI is constant and Girders have fixed-fixed supports for both spans.
References:
Holombo, J., M.J.N. Priestley, and F. Seible, "Continuity of Precast Prestressed Spliced-Girder Bridge Under Seismic Loads", PCI Journal, 45(2), 40-63, March-April, 2000.
Given:
|  | = | 5 | ft. diameter of column
|  | = | 12.93 | ft. depth of superstructure including cap beam
|  |  | = | 5 + 12.93 = 17.93 ft. | [6 empty] | 17.93
|  | = | 4 | specified compressive strength of deck concrete, Class 4000D.
|  | = | 0.6 | nominal strand diameter |  |  | = | 0.217 | in^2
|  | = | 270 | specified tensile strength of prestressing strands. |  |  |  | LRFD Table 5.4.4.1-1
|  | = | 243 | ksi |  | for low relaxation strand |  |  |  |  | 0.9
|  | = | 1 | resistance factor (LRFD C 1.3.2.1, for extreme event limit state)
|  | = | 3 | number of girders encompassed by the effective width
|  | = | 2 | number of prestressed girders in the pier | [7 empty] | Girder | Depth
|  | = | W83G |  | H = | 82.625 | girder depth |  |  |  |  | W83G | 82.625 | 6 | 10.625
|  | A = | 9.5 | "A" Dimension including 1/2" Integral W.S. | [7 empty] | WF74G | 74 | 6 | 2
|  |  | 7.5 | effective slab thickness (not including 1/2" Integral W.S.) | [7 empty] | WF58G | 58 | 4 | 10
|  | = | 36.86 | c.g. of superstructure to top of slab (see PGSuper output) | [7 empty] | WF50G | 50 | 4 | 2
|  | = | 81 | effective flange width (PGSuper Output & LRFD 4.6.2.6.1) | [7 empty] | WF42G | 42 | 3 | 6
|  | = | 116.64 | distance from top of column to c.g. of superstructure
|  | = | 176.63 | Span length of span 1. |  | Factor = | 1.33
|  | = | 180 | Span length of span 2. |  | Factor = | 1
Far End Condition
[9 empty] | Pin | 1.3333
[9 empty] | Fixed | 1
|  | = | 25 | ft. column clear height used to determine overstrength shear associated with the overstrength moments, ft.
|  | = | 16000 | plastic overstrength moment at top of column, kip-ft.
|  | = | 16500 | plastic overstrength moment at base of column, kip-ft.
|  | = | 517 | moment due to SIDL (traffic barrier, sidewalk, etc.) per girder, kip-ft (see QconBridge Output)
|  | = | 0.9
Design Steps:
Step 1: |  | Calculate the design moment at the center of gravity of superstructure
|  | = | 16000 + ( 16000 + 16500 ) / 25 * 116.64 / 12 = 28636 kip-ft | [7 empty] | 28636
Step 2: |  | Calculate the design moment per girder.
|  | = | 2/3 * 28636 / 3 = 6363.56 kip-ft | [7 empty] | 6363.5556
|  | = | 1/3 * 28636 / 2 = 4772.67 kip-ft | [7 empty] | 4772.6667
|  | = | 28636 / (3 + 2 )= 5727.2 kip-ft |  |  |  | = | 6363.5556 | kip-ft. |  | 5727.2
|  | = | 234.9179 | (Modified) | = | 180 / (234.92 + 180 ) = 0.434 |  |  |  |  | 0.43382
|  | = | 180 | (Modified) | = | 234.92 / (234.92 + 180 ) = 0.566 |  |  | = | 0.56618 | 0.56618
Design Moment per girder
|  | = | 0.566 * 6363.56 - 0.9 * 517 = 3137.61 ft-kips per girder | [7 empty] | 3137.613
Step 3: |  | Calculate the number of extended strand required
|  | cs = | 3 | c.g. of extended strands to bottom of girder
|  | = | 9.5 - 0.5 + 82.625 - 3 = 88.625 '' |  |  | assume |  | = | 243 |  | 88.625
|  | Number of extended strand required = 12 * 3137.61 / ( 0.9 * 1 * 0.217 * 243 * 88.625 ) = 9 strands | [8 empty] | 8.9519
|  |  | Use | = | 10 | extend 10 strands |  | Use even number of strands
Step 4: |  | Check moment capacity of extended strands
|  | cs = | 3 | c.g. of extended strands to bottom of girder
Per LRFD 5.7.3.2 The factored flexural resistance
where:
|  | = | area of prestressing steel, in^2. |  |  |  | = | 10 * 0.217 = 2.17 in^2 |  |  | 2.17
|  | = | distance from extreme compression fiber to the centroid of prestressing tendons (in.)
|  |  | = | 9.5 - 0.5 + 82.625 - 3 = 88.625 '' | [6 empty] | 88.625
Assume rectangular behavior:
for
for
|  | = | 4 |  | = | 1.3 * 4 = 5.2 ksi |  | = | 0.79 |  | 5.2 | 5200
|  | = | 2.17 * 243 / 0.85 * 5.2 * 0.79 * 81 = 1.864 '' | [7 empty] | 1.8644
|  | = | 0.79 * 1.864 = 1.473 '' |  |  | depth of the equivalent stress block (in.) |  |  |  |  | 1.4729
|  | = | 2.17 * 243 * ( 88.625 - 1.473 / 2 )/12 = 3862.04 kip-ft. | [7 empty] | 3862.0437
|  | = | 1 * 3862.04 = 3862.04 kip-ft. |  |  | > = 3137.61 ft-kips |  | OK |  |  | 3862.0437
WASHINGTON STATE DEPARTMENT OF TRANSPORTATION
Project
Task
WASHINGTON STATE DEPARTMENT OF TRANSPORTATION
BRIDGE & STRUCTURES BRANCH
BRIDGE & STRUCTURES BRANCH
c.g. of superstructure
c.g. of extend strands