## WetPondCalculator
Water Quality Wet Pond Volume Calculator
Enter information for Cells shown in Blue
The rest are computed
Site Description:
2-Year 24-Hr Precipitation (inches) |  |  | 1.82 | Per Table B.1, 2001 Stormwater Management Manual for the Puget Sound Basin
Precipitation Scaling Factor |  |  | 72% | Per Table B.1
6-Month 24-Hr Precipitation (in) |  |  | 1.3104 | (Water Quality Design Storm)
|  |  | Storage | Runoff | Runoff | Runoff
| Area (ac) | CN | S (in) | Volume (in) | Volume (cu ft) | Volume (ac-ft)
Pervious Forest | 1 | 72 | 3.8889 | 0.064161 | 232.9027 | 0.0053467
Pervious Grass | 0 | 86 | 1.6279 | 0.37121 | 0 | 0
Impervious | 4.362 | 98 | 0.20408 | 1.0938 | 17318.7317 | 0.39758
Total | 5.362 |  |  | 0.90175 | 17551.6344 | 0.40293 | (Basic Wet Pond)
For "Large" Wet pond, Multiply Volume by 1.5 |  |  |  |  | 26327.4516 | 0.6044 | (Large Wet Pond)
Pond Must be 2-celled with Cell 1 Volume=25%-35% of Total